## Experimental
2. Noninverting Amplifier
78 123
2023-11-10 17:28 | [6 empty] | Parameter | Option
[8 empty] | 1 | 2 | 3 | 4
[7 empty] | R1 [Ohm] | 10000 | 5100 | 1000 | 5100
[7 empty] | R2 [Ohm] | 10000 | 5100 | 5100 | 10000
[7 empty] | -E [V] | 0 – -5
0 , | [6 empty] | +E [V] | 0 – 5
N | R1(Ohm) | R2(Ohm) | V1 DC(V) | V2 DC(V) | V2理论 | Error | f [kHz] | 3 – 4
0 | 1000 | 5100 | -0.008671 | -0.054045 | -0.05376 | -0.5298% | ~Epp [V] | 1 – 10
1 | 1000 | 5100 | -2.0104 | -8.7141 | -12.4642 | 30.09%
2 | 1000 | 5100 | -2.9982 | -8.7151 | -18.5886 | 53.12%
3 | 1000 | 5100 | -4.0062 | -8.7152 | -24.8386 | 64.91%
4 | 1000 | 5100 | -0.007855 | -0.048943 | -0.048701 | -0.4969%
5 | 1000 | 5100 | 0.99658 | 6.2085 | 6.1788 | -0.4807%
6 | 1000 | 5100 | 2.0016 | 9.7314 | 12.4096 | 21.58%
7 | 1000 | 5100 | 2.9952 | 9.7151 | 18.5704 | 47.68%
8 | 1000 | 5100 | 1.9058 | 9.737 | 11.8158 | 17.59%
9 | 1000 | 5100 | 1.7965 | 9.7434 | 11.1386 | 12.53%
10 | 1000 | 5100 | 1.6047 | 9.7563 | 9.9494 | 1.94%
11 | 1000 | 5100 | 1.4928 | 9.3017 | 9.2553 | -0.5017%

## Calculations
Noninverting Amplifier
| Table 1 | Setting |  | Measurement |  | Calculation
| N | R1[Ohm] | R2[Ohm] | V1[V] | V2[V] | Gain_theo | Gain_exp | % Error[%]
1

## Test Questions
1. What will be a noninverting amplifier’s gain if R1=3kOhm and Rfb=9kOhm?
a) -1 | b) 4 | c) 3
2. What will be the phase difference between the input and output voltages of a noninverting amplifier for a sine wave signal applied to the input?
a) 0° | b) 90° | c) 180°