## Experimental
5. Addition and Subtraction of Analog Signals
q q
2023-11-17 16:18
[14 empty] | Parameter | Option
[15 empty] | 1 | 2 | 3 | 4
[14 empty] | R1 [Ohm] | 10000 | 5100 | 10000 | 10000
0 , | [13 empty] | R2 [Ohm] | 10000 | 5100 | 10000 | 5100
N | R1(Ohm) | R2(Ohm) | R3(Ohm) | R4(Ohm) | R5(Ohm) | R6(Ohm) | DMM1(V) | DMM2(V) | V1 DC(V) | V2 DC(V) | Vo DC(V) | Vo理论 | ERROR (%) | R3 [Ohm] | 10000 | 5100 | 5100 | 5100
0 | 10000 | 10000 | 10000 | 10000 | 10000 | 10000 | 4.95 | 15.61 | 8.086 | -6.3952 | -3.7601 | -3.8213 | 1.601% | R4 [Ohm] | 10000 | 5100 | 10000 | 10000
1 | 10000 | 10000 | 10000 | 10000 | 10000 | 10000 | 4.95 | 15.61 | 8.0861 | -1.2986 | 1.3116 | 1.2753 | -2.844% | R5 [Ohm] | 10000 | 5100 | 10000 | 5100
2 | 10000 | 10000 | 10000 | 10000 | 10000 | 10000 | 4.95 | 15.61 | 8.0859 | -3.8818 | -1.2608 | -1.3076 | 3.583% | R6 [Ohm] | 10000 | 5100 | 5100 | 5100
3 | 10000 | 10000 | 10000 | 10000 | 10000 | 10000 | 4.95 | 15.61 | 5.6897 | -3.8819 | 1.1266 | 1.0884 | -3.507% | +E [V] | 2 – 8
4 | 10000 | 10000 | 10000 | 10000 | 10000 | 10000 | 4.95 | 15.61 | 3.7945 | -3.8823 | 3.0143 | 2.9831 | -1.045% | -E [V] | -2 – -8
5 | 10000 | 10000 | 10000 | 10000 | 10000 | 10000 | 4.95 | 15.61 | 1.3804 | -3.8824 | 5.4216 | 5.3972 | -0.453%
6 | 10000 | 10000 | 5100 | 10000 | 10000 | 5100 | 4.95 | 15.61 | 6.4791 | -9.4042 | -2.6217 | -2.6639 | 1.584%
7 | 10000 | 10000 | 5100 | 10000 | 10000 | 5100 | 4.95 | 15.61 | 6.4791 | -7.0969 | -1.4526 | -1.4872 | 2.326%
8 | 10000 | 10000 | 5100 | 10000 | 10000 | 5100 | 4.95 | 15.61 | 6.4791 | -4.5885 | -0.18148 | -0.20787 | 12.7%
9 | 10000 | 10000 | 5100 | 10000 | 10000 | 5100 | 4.95 | 15.61 | 9.0893 | -4.5878 | -1.5059 | -1.5388 | 2.133%
10 | 10000 | 10000 | 5100 | 10000 | 10000 | 5100 | 4.95 | 15.61 | 4.4982 | -4.5879 | 0.82364 | 0.80267 | -2.613%
11 | 10000 | 10000 | 5100 | 10000 | 10000 | 5100 | 4.95 | 15.61 | 0.98375 | -4.5877 | 2.6087 | 2.5951 | -0.5227%

## Calculations
Add & Subtract of An Sign
| Table 1 | Setting | [5 empty] | Measurement |  |  |  |  | Calculation
| N | R1[Ohm] | R2[Ohm] | R3[Ohm] | R4[Ohm] | R5[Ohm] | R6[Ohm] | DMM1[V] | DMM2[V] | V1[V] | V2[V] | V3[V] | Vout[V] | % Error[%]
1

## Test Questions
1. What will be the output voltage of the adder in the circuit below, if V1=3V, V2=5V, V3=2V, R1=R2=5kOhm, R3=3kOhm, R4=10kOhm, R5=12kOhm?
a) 0V | b) -8V | c) 9V
2. Under which condition the circuit above will act as a voltage adder?
a) R1+R2+R3=R4+R5 | b) R1+R2+R3<<R4+R5 | c) R1=R2=R3=R4=R5