## Experimental
8. Differentiator
q q
2023-11-17 17:25
[10 empty] | Parameter | Option
[11 empty] | 1 | 2 | 3
0 , | [9 empty] | R1 [Ohm] | 5100 | 1000 | 1000
波形 | C1(uF) | R1(Ohm) | V1 PP(V) | V2 PP(V) | Δt (us) | τ理论 (us) | τ测量 (us) | ERROE(%) | Δt’ (us) | C1 [uF] | 0.01 | 0.022 | 0.01
正弦波 | 0.01 | 5100 | 1.9928 | 3.209 | 99.16 | 51 | 50.8273 | 0.3387% |  | f [kHz] | 5 |  | 5 – 10
三角波 | 0.01 | 5100 | 4.9315 | 5.4134 | 102.8 | 51 | 56.4222 | -10.63% |  | ~Epp [V] | 3 – 10
方波 | 0.01 | 5100 | 2.0127 | 18.4972 | 96.12 | 51 | 59.2756 | -16.23% | 6.45
正弦波 | 0.1 | 1000 | 1.9367 | 8.4439 | 67.63 | 100 | 93.8567 | 6.143%
三角波 | 0.1 | 1000 | 4.3083 | 14.2912 | 68.04 | 100 | 112.8494 | -12.85%
方波 | 0.1 | 1000 | 1.9934 | 14.9628 | 66.67 | 100 | 113.1919 | -13.19% | 15.08

## Calculations
Differentiator
| Table 1 | Setting |  | Measurement |  |  | Calculation
| N | C1[uF] | R1[Ohm] | V1[V] | V2[V] | Δt[us] | τtheo[us] | τexp[us] | % Error[%]
1

## Test Questions
1. At what frequency of sinewave input signal the amplitudes of the input and output voltages of the differentiator circuit will be equal if R=5kOhm, C=0.1uF?
a) 1000/π | b) 2000/π | c) 1000/3π
2. The time constant of a differentiator circuit is equal to:
a) | b) | c)