## Experimental
1. Inverting Amplifier
78 123
2023-11-10 16:32 |  |  |  |  | Parameter | Option
[6 empty] | 1 | 2 | 3 | 4
[5 empty] | R1 [Ohm] | 10000 | 5100 | 1000 | 5100
[5 empty] | R2 [Ohm] | 10000 | 5100 | 5100 | 10000
[5 empty] | -E [V] | 0 – -9.5
0 , |  |  |  |  | +E [V] | 0 – 9.5
N | R1(Ohm) | R2(Ohm) | V1 DC(V) | V2 DC(V) | f [kHz] | 3 – 4
0 | 10000 | 10000 | 0 | 0 | ~Epp [V] | 1 – 10
1 | 10000 | 10000 | -0.99981 | 0.98434
2 | 10000 | 10000 | -2.0106 | 1.9801
3 | 10000 | 10000 | -2.9978 | 2.9527
4 | 10000 | 10000 | -4.0055 | 3.9453
5 | 10000 | 10000 | -4.9957 | 4.9206
6 | 10000 | 10000 | -6.0047 | 5.9146
7 | 10000 | 10000 | -7.0004 | 6.895
8 | 10000 | 10000 | -8.014 | 7.8935
9 | 10000 | 10000 | -9.0103 | 8.8755
10 | 10000 | 10000 | -9.5144 | 9.3712

## Calculations
Inverting Amplifier
| Table 1 | Setting |  | Measurement |  | Calculation
| N | R1[Ohm] | R2[Ohm] | V1[V] | V2[V] | Gain_theo | Gain_exp | % Error[%]
1

## Test Questions
1. What will be an inverting amplifier’s gain if R1=3kOhm and Rfb=9kOhm?
a) -1 | b) 3 | c) -3
2. What will be the phase difference between the input and output voltages of an inverting amplifier for a sine wave signal applied to the input?
a) 0° | b) 90° | c) 180°