## Experimental
1. Inverting Amplifier
78 123
2023-11-10 16:32 |  |  |  |  | Parameter | Option
[6 empty] | 1 | 2 | 3 | 4
[5 empty] | R1 [Ohm] | 10000 | 5100 | 1000 | 5100
[5 empty] | R2 [Ohm] | 10000 | 5100 | 5100 | 10000
[5 empty] | -E [V] | 0 – -9.5
0 , |  |  |  |  | +E [V] | 0 – 9.5
N | R1(Ohm) | R2(Ohm) | V1 DC(V) | V2 DC(V) | f [kHz] | 3 – 4
0 | 10000 | 10000 | -0.008589 | 0.007976 | ~Epp [V] | 1 – 10
1 | 10000 | 10000 | -1.0001 | 0.98464
2 | 10000 | 10000 | -1.0001 | 0.98452
3 | 10000 | 10000 | -2.0106 | 1.9801
4 | 10000 | 10000 | -2.9983 | 2.9532
5 | 10000 | 10000 | -3.1455 | 3.0981
6 | 10000 | 10000 | -4.0058 | 3.9457
7 | 10000 | 10000 | -5.0741 | 4.9979
8 | 10000 | 10000 | -4.9961 | 4.9211
9 | 10000 | 10000 | -6.004 | 5.9138
10 | 10000 | 10000 | -6.3214 | 6.2265
11 | 10000 | 10000 | -6.0053 | 5.9151
12 | 10000 | 10000 | -7.0008 | 6.8955
13 | 10000 | 10000 | -7.0008 | 6.8955
14 | 10000 | 10000 | -7.9861 | 7.8661
15 | 10000 | 10000 | -8.0144 | 7.894
16 | 10000 | 10000 | -9.007 | 8.8725
17 | 10000 | 10000 | -9.0104 | 8.8758
18 | 10000 | 10000 | -9.3995 | 9.2584
19 | 10000 | 10000 | -9.5146 | 9.3714

## Calculations
Inverting Amplifier
| Table 1 | Setting |  | Measurement |  | Calculation
| N | R1[Ohm] | R2[Ohm] | V1[V] | V2[V] | Gain_theo | Gain_exp | % Error[%]
1

## Test Questions
1. What will be an inverting amplifier’s gain if R1=3kOhm and Rfb=9kOhm?
a) -1 | b) 3 | c) -3
2. What will be the phase difference between the input and output voltages of an inverting amplifier for a sine wave signal applied to the input?
a) 0° | b) 90° | c) 180°