## Experimental
2. Noninverting Amplifier
78 123
2023-11-10 17:28 |  |  |  |  | Parameter | Option
[6 empty] | 1 | 2 | 3 | 4
[5 empty] | R1 [Ohm] | 10000 | 5100 | 1000 | 5100
[5 empty] | R2 [Ohm] | 10000 | 5100 | 5100 | 10000
[5 empty] | -E [V] | 0 – -5
0 , |  |  |  |  | +E [V] | 0 – 5
N | R1(Ohm) | R2(Ohm) | V1 DC(V) | V2 DC(V) | f [kHz] | 3 – 4
0 | 10000 | 10000 | -0.47523 | -0.94349 | ~Epp [V] | 1 – 10
1 | 10000 | 10000 | -1.0005 | -1.9867
2 | 10000 | 10000 | -2.0109 | -3.9922
3 | 10000 | 10000 | -2.9987 | -5.9536
4 | 10000 | 10000 | -4.0065 | -7.9545
5 | 10000 | 10000 | -4.9964 | -9.0158
6 | 10000 | 10000 | 0.99686 | 1.9788
7 | 10000 | 10000 | 2.0019 | 3.9741
8 | 10000 | 10000 | 2.9955 | 5.9468
9 | 10000 | 10000 | 3.9942 | 7.9294
10 | 10000 | 10000 | 3.994 | 7.9291

## Calculations
Noninverting Amplifier
| Table 1 | Setting |  | Measurement |  | Calculation
| N | R1[Ohm] | R2[Ohm] | V1[V] | V2[V] | Gain_theo | Gain_exp | % Error[%]
1

## Test Questions
1. What will be a noninverting amplifier’s gain if R1=3kOhm and Rfb=9kOhm?
a) -1 | b) 4 | c) 3
2. What will be the phase difference between the input and output voltages of a noninverting amplifier for a sine wave signal applied to the input?
a) 0° | b) 90° | c) 180°